## Document Outline
Document Description: |  |  | This document contains all of the relevant information needed for developing, testing and using the Soft Robot V1, as well as all of the relevant documentation like the BOM and the Pico Pinout. This document consists of multiple tabs, this first tab is used to outline the whole document as well as give a description of all tabs that are in this document.
Document Author: |  | Milos Rasic
Author Email: |  | milosrasic98@gmail.com
Table of Contents |  |  |  | Warnings
# | Tab Name | Tab Description |  | # | Name | Description
1 | PCB V1 Parts Sourcing | This tab contains the BOM for the PCB V1 as well as the designators for all components and locations where to buy them (if possible, Kelco was chosen as a supplier since they are local, if not, Farnell was used) |  | 1 | Low Number Command Checks | Because the inital version of the code checks the command code based on what it starts with, there is a possibility of treating a command like C10 for a C1 command, make sure that the character after the command code is a space.
2 | Error Log List | Error Log List contains the list of all errors that were noticed during soldering as well testing of the new PCB. This is also a place where new features or ideas can be written down for next iterations. |  | 2
3 | Pico Pinout | Pico Pinout contains a spreadsheet with connections for all of the pins on the Raspberry Pico as well as status for all of the pins have been they tested or not. |  | 3
4 | Commands | This tab contains the list of commands that can be used with the Soft Robot Controller, it includes their description, variants both for Serial and I2C communication, as well as examples and parameters descriptions. |  | 4
5 | LED Reading Manual | This tab shows how to read the different signals given by the LEDs on the actuator |  | 5
6 | Actuator Calibartion | All of the collected measurements used for getting values in grams from raw ADC values |  | 6
7 | Actuator Info | Contains all of the relevant info and parameters for each of the actuators |  | 7
8 | Wiring Diagrams | All of the important wiring diagrams which need additional clarification |  | 8
9 |  |  |  | 9
10 |  |  |  | 10
11 |  |  |  | 11
12 |  |  |  | 12
13 |  |  |  | 13
14 |  |  |  | 14
15 |  |  |  | 15
16 |  |  |  | 16
17 |  |  |  | 17
18 |  |  |  | 18
19 |  |  |  | 19
20 |  |  |  | 20

## PCB V1 Parts Sourcing
Tab Description: |  | This tab represents the BOM for the PCB V1, it includes numbers needed for each PCB as well as the designators, besides that each part is linked at least to one store, if possible, parts were sourced from Kelco since they are the local supplier with the biggest inventory of SMD components, while for most other things, the chosen supplier was Farnell.
# | Name | Designator | Store | Qty per Board | Description | Alternative | Link | Part of Circuit | Number Ordered | Status | ID
1 | TSP54331DR | U6 | Farnell | 1 | Buck Chip | X | https://export.farnell.com/texas-instruments/tps54331dr/dc-dc-conv-buck-570khz-soic-8/dp/3121757?st=buck | Power Supply | 3+3 | Arrived | SMD-B2-R2C1
2 | SDR0604-6R8ML | D1 | Farnell | 1 | Power Inductor | X | https://export.farnell.com/bourns/sdr0604-6r8ml/inductor-6-8uh-2-5a-smd/dp/1828001 | Power Supply | 5+5 | Arrived | SMD-B2-R1C1
3 | B340A-13-F | D2, D3 | Farnell | 2 | Schottky Diode | X | https://export.farnell.com/multicomp-pro/b340a-13-f/diode-rectifier-3a-40v-do-214ac/dp/2306401?st=b340a | Power Supply | 10 | Arrived | SMD-B1-R3C5
4 | 08056D476MAT2A | C1, C2, C3, C10, C20, C21 | Farnell | 6 | 4.7uF Cap | X | https://export.farnell.com/kyocera-avx/08056d476mat2a/cap-47uf-6-3v-x5r-0805/dp/4164100 | All Schematics | 30 | Arrived | SMD-B1-R1C5
5 | MCWR06X2942FTL | R1 | Farnell | 1 | 29k4 Resistor | X | https://export.farnell.com/multicomp/mcwr06x2942ftl/res-29k4-1-0-1w-0603-thick-film/dp/2694813 | Power Supply | 20 | Arrived | SMD-B1-R2C6
6 | 100nF Cap | C4, C6, C7, C11, C13, C16, C17, C18, C19, C22, C23 | Kelco | 11 | 100nF Cap 0603 | X | https://kelco.rs/katalog/detalji.php?ID=11061 | All Schematics | 100 | Arrived | SMD-B1-R1C4
7 | 10nF Cap | C5, C12 | Kelco | 2 | 10nF Cap 0603 | X | https://kelco.rs/katalog/detalji.php?ID=11586 | All Schematics | 100 | Arrived | SMD-B1-R1C3
8 | 1nF Cap | C8 | Kelco | 1 | 1nF Cap 0603 | X | https://kelco.rs/katalog/detalji.php?ID=10781 | Power Supply | 100 | Arrived | SMD-B1-R1C2
9 | 47pF Cap | C9 | Kelco | 1 | 47pF Cap | X | https://kelco.rs/katalog/detalji.php?ID=12902 | Power Supply | 100 | Arrived | SMD-B1-R1C1
10 | 15k Resistor | R2, R4, R5 | Kelco | 3 | 15k Resistor | X | https://kelco.rs/katalog/detalji.php?ID=13740 | All Schematics | 100 | Arrived | SMD-B1-R2C5
11 | 4k7 Resistor | R3, R16, R17, R22, R23 | Kelco | 5 | 4k7 Resistor | X | https://kelco.rs/katalog/detalji.php?ID=11708 | All Schematics | 100 | Arrived | SMD-B1-R2C3
12 | DRV8842 | U5 | Farnell | 1 | DC Motor Driver | X | https://export.farnell.com/texas-instruments/drv8842pwp/stepper-motor-driver-5a-28htssop/dp/3005858?st=dc%20motor%20driver | Motor Driver | 3+3 | Arrived | SMD-B2-R2C2
13 | WW06PR750FTL | R9, R10, R11, R12, R13 | Farnell | 5 | Current Sense Resistor | X | https://export.farnell.com/walsin/ww06pr750ftl/res-0r75-1-50v-0603-thick-film/dp/2503092 | Motor Driver | 30 | Arrived | SMD-B1-R2C1
14 | 2850090 | F1 | Farnell | 1 | Fuse 5A | Fuse 2A | https://export.farnell.com/multicomp/mccfb2410ttt-c-5/fuse-smd-5a-slow-blow-2410/dp/2850090 | Power Supply | 2+5 | Arrived | SMD-B2-R1C7
15 | INA826 | U7 | Farnell | 1 | Instrumentation Amp | X | https://export.farnell.com/texas-instruments/ina826aidgk/ic-amp-instr-8msop/dp/3004514 | Sense Circuit | 2+3 | Arrived | SMD-B1-R2C3
16 | 680R 0603 | R18, R19, R20, R21, R24 | Kelco | 5 | 680R 0603 - LED Resistor | X | https://kelco.rs/katalog/detalji.php?ID=14179 | All Schematics | 100 | Arrived | SMD-B1-R2C2
17 | 5k6 0603 | R6, R7 | Kelco | 2 | 5k6 0603 Resistor | X | https://kelco.rs/katalog/detalji.php?ID=11709 | Motor Driver | 100 | Arrived | SMD-B1-R2C4
18 | 1M 0603 | R8 | Kelco | 1 | 1M 0603 Resistor | X | https://kelco.rs/katalog/detalji.php?ID=13744 | Motor Driver | 10 | Arrived | SMD-B1-R2C7
19 | 100uF Electrolytic Cap | C14, C15 | Kelco | 2 | 100uF Electrolytic Cap | X | https://kelco.rs/katalog/detalji.php?ID=9985 | All Schematics | 15 | Arrived | ALL-B3-R1C3
20 | Trim Pot 100R | R14, R15 | Kelco | 2 | Trim Pot 100R | X | https://kelco.rs/katalog/detalji.php?ID=9990 | Sense Circuit | 10 | Arrived | ALL-B3-R1C4
21 | Trim Pot 20R |  | TODO |  | Trim Pot 20R | X | TODO |  | 10 | Need to Buy | ALL-B3-R1C5
22 | Red LED | LED1, LED2, LED3, LED4, LED5, LED6 | Kelco | 6 | Red LED 0603 | X | https://kelco.rs/katalog/detalji.php?ID=18012 | All Schematics | 20 | Arrived | SMD-B1-R3C1
23 | Green LED |  | Kelco |  | Green LED 06033 | X | https://kelco.rs/katalog/detalji.php?ID=18013 | All Schematics | 20 | Arrived | SMD-B1-R3C2
24 | Blue LED |  | Kelco |  | Blue LED 0603 | X | https://kelco.rs/katalog/detalji.php?ID=17592 | All Schematics | 10 | Arrived | SMD-B1-R3C3
25 | Pink LED |  | Kelco |  | Pink LED 0603 | X | https://kelco.rs/katalog/detalji.php?ID=17568 | All Schematics | 10 | Arrived | SMD-B1-R3C4
26 | Power Connector PCB | J1, J2 | Kelco | 2 | Power Connector PCB | X | https://kelco.rs/katalog/detalji.php?ID=12651 | Power Supply | 10 | Arrived | ALL-B3-R1C1
27 | Power Connector Cable |  | Kelco |  | Power Connector Cable | X | https://kelco.rs/katalog/detalji.php?ID=12721 | Power Supply | 4 | Arrived | ALL-B3-R1C2
28 | Raspberry Pico | MCU1 | Farnell | 1 | Raspberry Pico Microcontroller | Raspberry Pico W | https://export.farnell.com/raspberry-pi/raspberry-pi-pico/raspberry-pi-32bit-arm-cortex/dp/3643332 | Microcontroller | 2 | Arrived | ALL-B3-R2C1
29 | Female Headers 2.54 | PIN1 | Kelco | X | Female header pins | X | https://kelco.rs/katalog/detalji.php?ID=18882 | All Schematics | 10 | Arrived | ALL-B3-R3C1
30 | Male Header 2.54 | PIN2 | Kelco | X | Male header pins | X | https://kelco.rs/katalog/detalji.php?ID=7923 | All Schematics | 3 | Arrived | ALL-B3-R3C2
31 | Nylon Connector 4P PCB | NYL1, NYL2, NYL3, NYL4, NYL5 | Kelco | 5 | Nylon Connector 4P PCB | X | https://kelco.rs/katalog/detalji.php?ID=7918 | All Schematics | X | In Stock | ALL-B3-R2C4
32 | Nylon Connector 4P Cable |  | Kelco |  | Nylon Connector 4P Cable | X | https://kelco.rs/katalog/detalji.php?ID=7913 |  | X | In Stock | ALL-B3-R1C6
33 | Nylon Connector Pins |  | Kelco |  | Nylon Connector Pins | X | https://kelco.rs/katalog/detalji.php?ID=14868 |  | X | In Stock | TODO
34 | INA125P | U1 | Kelco | 1 | Instrumentation Amp | X | https://kelco.rs/katalog/detalji.php?ID=21799 | Sense Circuit | X | Need to Buy | TODO
35 | DIP16 Socket | U1_SOCKET | Kelco | 1 | Socket for DIP16 | X | TODO | Sense Circuit | X | Need to Buy | ALL-B3-R2C2
36 | Male Header 2x2.54 | PIN3 | Kelco | X | Pins for the jumpers | X | https://kelco.rs/katalog/detalji.php?ID=10308 | All Schematics | X | Need to Buy | ALL-B3-R2C3
37 | Jumpers | PIN4 | Kelco | X | Jumpers for selecting settings | X | https://kelco.rs/katalog/detalji.php?ID=16633 | All Schematics | X | Need to Buy | TODO
38
39
40
41
42
43
44
45
46
47
48
49
50

## Error Log List
Tab Description: |  | This tab represents the Error and Idea log that will be updated through the development and the testing process.
# | Error Name | Error Type | Error/Idea Description | Proposed Solution | Board Version | Date | Importance | Urgency | Status
1 | Inductor Footprint | PCB | The footprint that was used for the inductor is too small. | Either correct the footprint on the PCB, or if possible, find an alternative inductor that has the matching footprint to the current one. | V1 | 17.12.2023 | Critical | Non Urgent | Not Solved
2 | Electrolyric Cap Footprint | PCB | The footprint that was used for the eletrolytic capacitor is a bit on the smaller side making it hard to solder the capacitor properly to the PCB. | Try using a smaller capactior (smaller ones are just rated to a lower voltage, the current one is rated up to 50V), or use a different footprint for the capacitor. | V1 | 17.12.2023. | Non Critical | Non Urgent | Not Solved
3 | 3V3 LED too bright | Schematic | The 3V. power LED is too bright when used with a 680R resistor. | Try using 1k-2k until the desired brightness is achieved | V1 | 17.12.2023. | Non Critical | Non Urgent | Not Solved
4 | Silkscreen missmatch C10 | PCB | Silkscreen on the PCB for C10 and C11 have been swapped around | Fix the silk screen in EasyEDA | V1 | 17.12.2023. | Non Critical | Non Urgent | Not Solved
5 | Pico Caps to bottom | PCB | Capacitors used for the Raspberry Pico are too close to the female box connected of the Raspberry Pico. | There is a lot of space underneath the pico (bottom layer), move the capacitors to the bottom layer to make the soldering easier | V1 | 17.12.2023. | Non Critical | Non Urgent | Not Solved
6 | Encoder divider resistors to bottom | PCB | The voltage divider resistors used for the encoder are underneath the Pico on the top layer, making them hard to solder and work on once the Pico is in place. | Consider moving the resistors to the bottom layer if there is enough room for tracks. | V1 | 17.12.2023. | Non Critical | Non Urgent | Not Solved
7 | PCB ID | Idea / Feature | Distinguish between different PCB-s within the same batch. | Add a silkscreen place (rectangle or something similar) where a sticker could be put with the ID of the PCB. | V1 | 17.12.2023. | Non Critical | Non Urgent | Not Solved
8 | I2C Address | Idea / Feature | Physical way of changing the I2C address on the Raspberry Pico | Add a DIP switch to easily change the I2C address on each PCB | V1 | 17.12.2023. | Non Critical | Non Urgent | Not Solved
9
10
11
12
13
14
15
16
17
18
19
20
21
22
23
24
25
26
27
28
29
30
31
32
33
34
35
36
37
38
39
40
41
42
43
44
45
46
47
48
49
50
51
52
53
54
55
56
57
58
59
60
61
62
63
64
65
66
67
68
69
70
71
72
73
74
75
76
77
78
79
80
81
82
83
84
85
86
87
88
89
90
91
92
93
94
95
96
97
98
99
100

## Pico Pinout
Tab Description: |  | This tab represents the pinout of the Pico and how it's connected to everything on the PCB V1, it shows all of the pins, the connections as well as if that pin feature has been tested/implemented yet.
Status | Pin Purpose | Pin Connection | GPIO | Pin Number | Pin Number | GPIO | Pin Connection | Pin Purpose | Status
Unused | NC | NC | GPIO0 | 1 | 40 | X | NC | NC | Unused
Unused | NC | NC | GPIO1 | 2 | 39 | X | NC | NC | Unused
Done | GND | GND | GND | 3 | 38 | GND | GND | GND | Done
Needs Testing | PWM for controlling the spin of the motor in one direction | MOTOR_CTRL_1 | GPIO2 | 4 | 37 | X | NC | NC | Unused
Needs Testing | Changes the decay mode for the DRV8842, HIGH is fast decay, LOW is slow decay | MOTOR_DECAY | GPIO3 | 5 | 36 | X | 3V3 | Input Power from buck - 3V3 | Done
Needs Testing | PWM for controlling the spin of the motor in the other direction | MOTOR_CTRL_2 | GPIO4 | 6 | 35 | X | NC | NC | Unused
Needs Testing | Fault signal from the motor driver | MOTOR_FAULT | GPIO5 | 7 | 34 | GPIO28 | LOAD_CELL_INA826 | Input signal from the load cell that is connected to the INA826 | Needs Testing
Done | GND | GND | GND | 8 | 33 | GND | GND | GND | Done
Needs Testing | Signal for putting the motor driver to sleep | MOTOR_SLEEP | GPIO6 | 9 | 32 | GPIO27 | LOAD_CELL_INA125 | Input signal from the load cell that is connected to the INA125 | Needs Testing
Needs Testing | Signal for reseting the motor driver | MOTOR_RESET | GPIO7 | 10 | 31 | GPIO26 | MOTOR_CURRENT | Input analog signal from the motor driver for measuring the current consumption of the motor | Needs Testing
Done | Signal for the Heartbeat LED, pulses at 1Hz in normal operation, in error state switches to 5Hz | LED_HEARTBEAT | GPIO8 | 11 | 30 | X | NC | NC | Unused
Unused | Encoder A input signal from the motor | ENC_A | GPIO9 | 12 | 29 | GPIO22 | GPIO_22 | Not used | Unused
Done | GND | GND | GND | 13 | 28 | GND | GND | GND | Done
Unused | Encoder B input signal from the motor | ENC_B | GPIO10 | 14 | 27 | GPIO21 | I2C_SCL | I2C communication with the master controller | Needs Testing
Done | Signal for the Fault LED which shows if there is a fault reported by the motor driver | LED_DRV_FAULT | GPIO11 | 15 | 26 | GPIO20 | I2C_SDA | I2C communication with the master controller | Needs Testing
Done | Signal for the Enable LED, this LED shows if the power electronics have been enabled for the motor | LED_DRV_EN | GPIO12 | 16 | 25 | GPIO19 | SPI0_MOSI | Not used | Unused
Done | Signal for the Mode LED, which shows which type of software driver is currently enabled, can be configured for anything else as well | LED_CTRL_MODE | GPIO13 | 17 | 24 | GPIO18 | SPI0_CLK | Not used | Unused
Done | GND | GND | GND | 18 | 23 | GND | GND | GND | Done
Needs Testing | Connection to the HX711 for the calibration stand | HX711_SCK | GPIO14 | 19 | 22 | GPIO17 | SPI0_CSN | Not used | Unused
Needs Testing | Connection to the HX711 for the calibration stand | HX711_DT | GPIO15 | 20 | 21 | GPIO16 | SPI0_MISO | Not used | Unused
Legend
Done | Everything works as expected
Needs Testing | Still not tested and implemented
Unused | Not used for now, needs testing before use
Not Working | Testing failed

## Commands
Tab Description: |  | This tab represents all of the commands that can be used with the Soft Robot Actuator as well as their formats, descriptions, examples and parameters descriptions.
# | Command Code | Name | Description | Command Format - Serial | Command Example - Serial | Command Format - I2C | Command Example - I2C | Parameters | Status
0 | C0 | Stop All | When the controller receives this command, it shuts down both PWM channels to 0% duty cycle, it disables the driver and turns off the enable LED | C0 | C0 | {0, 0, 0, 0, 0, 0, 0, 0, 0, 0, 0, 0, 0, 0, 0, 0} | {0, 0, 0, 0, 0, 0, 0, 0, 0, 0, 0, 0, 0, 0, 0, 0} | None | Done
1 | C1 | Enable/Disable Driver | When the controller receives this command, depending on the parameter, it will either enable or disable the driver, which will also be shown through the Enable LED on the PCB. Disabling the driver this way does not effect the PWM duty cycle like the C0 does | C1 1/0 | C1 1 - Enable Driver C1 0 - Disable Driver | {1, X, 0, 0, 0, 0, 0, 0, 0, 0, 0, 0, 0, 0, 0, 0} | {1, 1, 0, 0, 0, 0, 0, 0, 0, 0, 0, 0, 0, 0, 0, 0} - Enable {1, 0, 0, 0, 0, 0, 0, 0, 0, 0, 0, 0, 0, 0, 0, 0} - Disable | X = 1 - Enable X = 0 - Disable | Done
2 | C2 | Decay Mode | This command changes the decay mode on the DRV8842. For a detailed description of decay mode refer to the datasheet of the DRV8842 motor driver. | C2 1/0 | C2 1 - Fast Decay Mode C2 0 - Slow Decay Mode | {2, X, 0, 0, 0, 0, 0, 0, 0, 0, 0, 0, 0, 0, 0, 0} | {2, 1, 0, 0, 0, 0, 0, 0, 0, 0, 0, 0, 0, 0, 0, 0} - Fast Decay {2, 0, 0, 0, 0, 0, 0, 0, 0, 0, 0, 0, 0, 0, 0, 0} - Slow Decay | X = 1 - Fast Decay X = 0 - Slow Decay | Done
3 | C3 | Change Mode | This command changes the "mode" of the actuator, in this way, algorithm structure can be changed for the controller itself. Mode 1 - Manual Control Mode 2 - PI Controller Load Cell Mode 3 - PI Controller IMU | C3 X | C3 1 - Switch to Mode 1 C3 2 - Switch to Mode 2 | {3, X, 0, 0, 0, 0, 0, 0, 0, 0, 0, 0, 0, 0, 0, 0} | {3, 1, 0, 0, 0, 0, 0, 0, 0, 0, 0, 0, 0, 0, 0, 0} - Mode 1 {3, 2, 0, 0, 0, 0, 0, 0, 0, 0, 0, 0, 0, 0, 0, 0} - Mode 2 | X - Mode X | Done
4 | C4 | Manual Drive | This command enables driving the motor in one or the other direction by setting the PWM duty cycle manually as well as the motor direction. For this command to work, the motor driver needs to be enabled first, the command will not automatically enable the motor driver. If the direction is set to 3, only the PWM will be changed with the before chosen direction. | C4 DX SY | C4 D1 S50 - Direction 1 Speed 50 C4 D2 S90 - Direction 2 Speed 90 | {4, X, Y, 0, 0, 0, 0, 0, 0, 0, 0, 0, 0, 0, 0, 0} | {4, 1, 50, 0, 0, 0, 0, 0, 0, 0, 0, 0, 0, 0, 0, 0} - Dir 1 Speed 50 {4, 2, 90, 0, 0, 0, 0, 0, 0, 0, 0, 0, 0, 0, 0, 0} - Dir 0 Speed 90 | X - Direction parameter [1, 2, 3] X = 1 - Direction 1 X = 2 - Direction 2 X = 3 - Last direction Y - Speed [0 - 100] Y = Duty Cycle [%] | Done
5 | C5 | Set Force Reference | This command sets the reference of the PI Controller that closes its loop through the load cell. The reference is set in grams and can be anything between 0g and 10000g (0g to 1000g in safe mode). For I2C, the reference is calculated as Reference = 255 * X1 + X2 | C5 X | C5 1250 - Set reference to 1250g | {5, X1, X2, 0, 0, 0, 0, 0, 0, 0, 0, 0, 0, 0, 0, 0} | {5, 4, 230, 0, 0, 0, 0, 0, 0, 0, 0, 0, 0, 0, 0, 0} - Set reference to 1250g | X - Force reference [0-10000] X = X1 * 255 + X2 | Done
6 | C6 | Reset Force Controller | This command resets the accumulator of the load cell PI controller. | C6 | C6 | {6, 0, 0, 0, 0, 0, 0, 0, 0, 0, 0, 0, 0, 0, 0, 0} | {6, 0, 0, 0, 0, 0, 0, 0, 0, 0, 0, 0, 0, 0, 0, 0} | None | Need to Implement
7 | C7 | Safe Mode | This puts the whole controller into Safe Mode, which limits the PWM to 25% duty cycle, it also puts a limit on the reference of 1000g and enables safe mode failsafe, that shuts down the driver if the load cell is detected to be over 1000g. | C7 | C7 | {7, 0, 0, 0, 0, 0, 0, 0, 0, 0, 0, 0, 0, 0, 0, 0} | {7, 0, 0, 0, 0, 0, 0, 0, 0, 0, 0, 0, 0, 0, 0, 0} | None | Need to Implement
8 | C8 | Save Parameters | Save all of the editable parameters to the flash memory of the Pico | C8 | C8 | {8, 0, 0, 0, 0, 0, 0, 0, 0, 0, 0, 0, 0, 0, 0, 0} | {8, 0, 0, 0, 0, 0, 0, 0, 0, 0, 0, 0, 0, 0, 0, 0} | None | Research
9 | C9 | Change Force Controller Parameters | With this command, change the Kp and Ki parameters of the load cell PI controller | C9 KP KI | C9 0.1 0.005 | TODO | TODO | TODO | Research
10 | C10 | Reset All Errors | Using this command, reset any errors that have happened on the controller | C10 | C10 | {10, 0, 0, 0, 0, 0, 0, 0, 0, 0, 0, 0, 0, 0, 0, 0} | {10, 0, 0, 0, 0, 0, 0, 0, 0, 0, 0, 0, 0, 0, 0, 0} | None | Done
11 | C11 | Enable/Disable Overcurrent Protection | Through current sense resistors, the DRV8842 can measure current and the Pico reads that using an analog pin. This command can enable or disable the overcurrent protection. If the overcurrent protection is enabled and the measured current goes above the overcurrent protection limit, the Pico will disable the driver, kill the PWM and go into error state. | C11 1/0 | C11 1 - Enable OC C11 0 - Disable OC | {11, X, 0, 0, 0, 0, 0, 0, 0, 0, 0, 0, 0, 0, 0, 0} | {11, 1, 0, 0, 0, 0, 0, 0, 0, 0, 0, 0, 0, 0, 0, 0} - Enable OC {11, 0, 0, 0, 0, 0, 0, 0, 0, 0, 0, 0, 0, 0, 0, 0} - Disable OC | X = 1 - Enable OC X = 0 - Disable OC | Need to Implement
12 | C12 | Set Overcurrent Protection Limit | Set the limit in mA at which the OC protection is triggered. This value can go anywhere from 0 to 3000mA, keep in mind the strength of the fuse that is currently installed on the PCB | C12 X | C12 1250 - Set OC limit at 1250mA | {12, X1, X2, 0, 0, 0, 0, 0, 0, 0, 0, 0, 0, 0, 0, 0} | {12, 4, 230, 0, 0, 0, 0, 0, 0, 0, 0, 0, 0, 0, 0, 0} - Set OC limit at 1250mA | X - OC Current Limit [0-3000] X = X1 * 255 + X2 | Need to Implement
13 | C13 | Live Serial Data | Toggle the live stream of all of the measured data on the actuator using this command, the only argument for the command is 1/0 that let's the user either enable or disable the data stream. | C13 1/0 | C13 1 - Enable Serial Data Stream C13 0 - Disable Serial Data Stream | {13, X, 0, 0, 0, 0, 0, 0, 0, 0, 0, 0, 0, 0, 0, 0} | {13, 1, 0, 0, 0, 0, 0, 0, 0, 0, 0, 0, 0, 0, 0, 0} - Enable {13, 0, 0, 0, 0, 0, 0, 0, 0, 0, 0, 0, 0, 0, 0, 0} - Disable | X = 1 - Enable X = 0 - Disable | Need to Implement
14 | C14
15 | C15
16 | C16
17 | C17
18 | C18
19 | C19
20 | C20
21 | C21
22 | C22
23 | C23
24 | C24
25 | C25
26 | C26
27 | C27
28 | C28
29 | C29
30 | C30
31 | C31
32 | C32
33 | C33
34 | C34
35 | C35
36 | C36
37 | C37
38 | C38
39 | C39
40 | C40
41 | C41
42 | C42
43 | C43
44 | C44
45 | C45
46 | C46
47 | C47
48 | C48
49 | C49
50 | C50

## LED Reading Manual
Tab Description: |  | This tab represents the BOM for the PCB V1, it includes numbers needed for each PCB as well as the designators, besides that each part is linked at least to one store, if possible, parts were sourced from Kelco since they are the local supplier with the biggest inventory of SMD components, while for most other things, the chosen supplier was Farnell.
# | LED Name | LED Description | Reading Manual | Troubleshooting
1 | 12V | The 12V LED indicates if the 12V power is coming to the board (after fuse). | If the LED is ON that means that 12V is coming into the system, if it's OFF that means that 12V is not coming into the system. | If the LED is OFF and you think it should be ON (Turned on PSU, everything connected), check if the fuse is okay, after that check the actual voltage on the board with the mutlimeter.
2 | 3V3 | The 3V3 LED indicated if the 3V3 rail is at a 3.3V level. | If the LED is ON, there is power on the 3V3 rail, if it's OFF there is no power on the 3V3 rail. | 3V3 LED can be ON and the 12V OFF only if the board is getting power from either the USB cable or from one of the I2C connectors. If the 3V3 LED is OFF and the 12V LED is ON, measure the 3V3 rail voltage with a multimeter, if the reading is bad, check the buck converter.
3 | HBEAT | The HBEAT LED shows the general state of the controller. | In normal operation the HBEAT LED should turn ON for 1 second and then turn OFF for 1 second, if it's in error mode, it will start blinking much faster. If the LED is just glowing solid green, that means that the MCU got stuck. | If reseting the board doesn't help, connect the USB Cable and check the Serial port for any help. Make sure to change the SERIAL_DEBUG parameter to true in the code.
4 | FAULT
5 | ENABLE
6 | MODE

## Actuator Calibration
Tab Description: |  | This Tab represents the calibration data gathered during the calibration process of the actuators, based on this data, parameters are calculated to convert the RAW ADC values into grams that are used for controlling the robot.
Process Description |  | The calibration process is done using the calibration stand. To begin, the actuator is loaded to the max desired value (for example 5000g/50N), this load is checked using the calibration stand load cell and HX711 amplifier. Turning the potentiometer for the INA826 we adjust the gain, our goal is to adjust the gain so that when everything is loaded to 5000g in our case, the INA826 can still go a bit higher to handle any overshoots. The maximum ADC value that can be read from the INA826 is around 2250 (check this number), since the INA826 is powered through 3V3 at 12bit ADC resolution.
Actuator 1 |  |  |  | Calculated best line using LMS |  | Calculated Series |  |  | Calibration Graph
# | Target Weight [g] | Load Scale - Measured | Load Scale - Raw ADC Reading [12bit] |  |  | Measured | Calculated | Delta
1 | 0 | -1 | 28 | y = 2.2629x + 1.33955 |  | 0 | 64.7007 | 64.7007
2 | 100 | 104 | 40 | k | 2.2629 | 104 | 91.8555 | 12.1445
3 | 200 | 204 | 83 | n | 1.3396 | 204 | 189.1602 | 14.8398
4 | 500 | 499 | 213 |  |  | 499 | 483.3372 | 15.6628
5 | 1000 | 1005 | 442 |  |  | 1005 | 1001.5413 | 3.4587
6 | 1500 | 1512 | 660 |  |  | 1512 | 1494.8536 | 17.1465
7 | 2000 | 2008 | 880 |  |  | 2008 | 1992.6916 | 15.3085
8 | 2500 | 2505 | 1100 |  |  | 2505 | 2490.5296 | 14.4704
9 | 3000 | 3014 | 1340 |  |  | 3014 | 3033.6256 | 19.6256
10 | 3500 | 3520 | 1555 |  |  | 3520 | 3520.149 | 0.14905
11 | 4000 | 4001 | 1765 |  |  | 4001 | 3995.358 | 5.6419
12 | 4500 | 4503 | 1990 |  |  | 4503 | 4504.5105 | 1.5106
13 | 5000 | 5002 | 2215 |  |  | 5002 | 5013.6631 | 11.6631

## Actuator Info
Tab Description: |  | This tab contains all of the relevant info and parameters for each of the actuators like I2C IDs, PI parameters, etc.
Actuators | I2C ID | Known Issues | INA826 k parameter | INA826 n parameter | Kp | Ki | Code Version
Actuator 1 | 0x11 | None | 2.2629 | 1.3396
Actuator 2 | 0x22 | None
Actuator 3 | 0x33 | None
Actuator 4 | 0x44 | None

## Wiring Diagrams
Tab Description: |  | This tab contains all of the wiring diagrams which require additional clarification
List of Wiring Diagrams
# | Diagram Name | Diagram Description | Number of conductors | Connections | Connector Side 1 | Connector Side 1 Picture | Connector Side 1 Link | Pinout Side 1 | Connector Side 2 | Connector Side 2 Picture | Connector Side 2 Link | Pinout Side 2 | Original Color Coded Wiring
1 | Main I2C Cable - from soft robot input connector to the first actuator | This is the cable that connects the input I2C connector on the Soft Robot with the first in line actuator on the soft robot. The wiring includes 3 signals, 2 for I2C and a common ground. Make sure that one of the actuators has jumpers for the I2C pull-ups in place for the I2C network to work properly. | 3 | 1. GND 2. I2C SCL 3. I2C SDA | Nylon 4 pin connector - Actuator side, only 3 pins used |  | https://www.kelco.rs/katalog/detalji.php?ID=7913 | As shown in the picture, the pinout from left to right: 1. GND 2. I2C SDA 3. I2C SCL 4. 3V3 | 3.5mm female connector |  | https://www.kelco.rs/katalog/detalji.php?ID=6109 | As shown in the picture: 1. Bigger Middle Pin - GND 2. Square Pin - I2C SCL 3. Round Pin - I2C SDA | The original cable used between these 2 connectors has the next color coding: 1. Black - GND 2. Blue - I2C SCL 3. Brown - I2C SDA
2 | I2C Daisy Chain Cable - between 2 actuators | This is the cable that goes between 2 actuators so they can all be on the same I2C bus. | 3 | 1. GND 2. I2C SCL 3. I2C SDA | Nylon 4 pin connector - Actuator side, only 3 pins used |  | https://www.kelco.rs/katalog/detalji.php?ID=7913 | As shown in the picture, the pinout from left to right: 1. GND 2. I2C SDA 3. I2C SCL 4. 3V3 | Nylon 4 pin connector - Actuator side, only 3 pins used |  | https://www.kelco.rs/katalog/detalji.php?ID=7913 | As shown in the picture, the pinout from left to right: 1. GND 2. I2C SDA 3. I2C SCL 4. 3V3 | The original cable used between these 2 connectors has the next color coding: 1. Black - GND 2. Blue - I2C SCL 3. Brown - I2C SDA
3 | Main Power Cable - from PSU to emergency stop button
4 | Primary Power Cable - from emergency button to first actuator
5 | Daisy Chain Power Cable - between 2 actuators
6 | MPU6050 Cable - between IMU and an actuator
7 | Load Cell Actuator Cable - between the actuator load cell and the actuator PCB
8 | Motor Cable - between the motor and the actuator PCB
9 | Calibration Stand HX711 Cable - between the calibration stand HX711 and the actuator
10 | Calibration Stand Load Cell Cable - between the calibration stand load cell and the HX711 amplifier